## Printed Parts
Done | Part | V1E Color | Aza Color | James Color | Infill % | Qty | Est Weight | Actual Weight | Total Weight | Time (hrs) | Done (hrs) | Total Time (hrs) | Print Group | Printer | Print Group | Color | Print (hrs) | Weight (g) | File name | Notes
Y | BackWheel_Max.stl | A | B | A | 30 | 1 | 78 | 68 | 78 | 0.7 | 0.7 | 0.7 | 1.2 | V1E-v4 | 1.1 | B | 2.5 | 106 | V250_Y_Clip_29p5_x6.gcode
Y | BackWheel_Min.stl | A | B | A | 30 | 1 | 71 |  | 71 | 1.5 | 1.5 | 1.5 | 1.2 | V1E-v4 | 1.2 | B | 5.15 | 236 | V250_Front-Back-Min-Max-Wheels.gcode | Slowed mid-print because my overhang settings were wrong/too-fast
Y | Brace_29p5.stl | B | B | C | 30 | 5 | 76 |  | 380 | 1.9 | 9.5 | 9.5 |  | V1E-v4 | 1.3 | B | 2.4 | 78 | V250_z_parts.gcode
Y | Brace_Max_29p5.stl | B | B | C | 30 | 1 | 76 |  | 76 |  | 0 | 0 |  | V1E-v4 | 1.4 | B | 2.8 | 103 | V250_belt_parts_B
Y | Core.stl | A | A | A | 50 | 1 | 762 | 775 | 762 | 15.4 | 15.4 | 15.4 | 1.5 | Ender 3Max | 2.1 | A | 13.25 | 392 | CE3MAX_YZ_Plate_Min
Y | FrontWheel_Max.stl | A | B | A | 30 | 1 | 47 |  | 47 | 1 | 1 | 1 | 1.2 | Ender 3Max | 2.? | A | 0.7 | 21 | V250_belt_parts_A
Y | FrontWheel_Min.stl | A | B | A | 30 | 1 | 40 |  | 40 | 0.9 | 0.9 | 0.9 | 1.2 | V1E-v4 | 3.1 | C | 2.15 | 63 | V250_hose_hooks_and_mounts_C.gcode
| Hose_Hook_M.stl | D | D | D | 30 | 5 | 6 |  | 30 | 0.2 | 0 | 1 | 3.1 | Ender 3Max | 2.1 | A | 13.25 | 392 | CE3MAX_YZ_Plate_Min
Y | MakitaBottomRC.stl | D | D | D | 30 | 1 | 35 |  | 35 | 1.15 | 1.15 | 1.15 | 3.1 | Ender 3Max | 2.2 | A | 13.25 | 392 | CE3MAX_YZ_Plate_Max
Y | X_Belt.stl | A | A | B | 30 | 1 | 6 |  | 6 | 0.4 | 0.4 | 0.4 | 2.3
Y | Y_Belt_Max_Lock.stl | A | A | A | 30 | 1 | 3 |  | 3 | 0.2 | 0.2 | 0.2 | 2.3 | Ender 3Max | 2.3 | A | 1 | 19 | CE3MAX_belt_parts_A.gcode
Y | Y_Belt_Max_Tension.stl | A | A | A | 30 | 1 | 5 |  | 5 | 0.3 | 0.3 | 0.3 | 2.3
Y | Y_Belt_MaxB.stl | B | B | B | 30 | 1 | 42 |  | 42 | 1.1 | 1.1 | 1.1 | 1.4
Y | Y_Belt_MaxF.stl | B | B | B | 30 | 1 | 32 |  | 32 | 1.1 | 1.1 | 1.1 | 1.4
Y | Y_Belt_Min_Lock.stl | A | A | A | 30 | 1 | 3 |  | 3 | 0.2 | 0.2 | 0.2 | 2.3
Y | Y_Belt_Min_Tension.stl | A | A | A | 30 | 1 | 5 |  | 5 | 0.3 | 0.3 | 0.3 | 2.3
Y | Y_Belt_MinB.stl | B | B | B | 30 | 1 | 16 |  | 16 | 0.5 | 0.5 | 0.5 | 1.4
Y | Y_Belt_MinF.stl | B | B | B | 30 | 1 | 13 |  | 13 | 0.5 | 0.5 | 0.5 | 1.4
Y | Y_Clip_29p5.stl | B | B | C | 30 | 8 | 18 |  | 144 | 0.55 | 4.4 | 4.4 | 1.1
Y | YZ_Plate_Max.stl | B | A | B | 35 | 1 | 430 |  | 430 | 9.25 | 9.25 | 9.25 | 2.2
Y | YZ_Plate_Min.stl | B | A | B | 35 | 1 | 430 |  | 430 | 9.25 | 9.25 | 9.25 | 2.1
Y | Z_Nut.stl | B | B | A | 30 | 2 | 7 |  | 14 |  | 0 | 0 | 1.3
Y | Z_Stub_Max.stl | B | B | A | 30 | 1 | 23 |  | 23 | 0.7 | 0.7 | 0.7 | 1.3
Y | Z_Stub_Min.stl | B | B | A | 30 | 1 | 24 |  | 24 | 0.75 | 0.75 | 0.75 | 1.3
Y | Z_Switch_Max.stl | A | B | A | 30 | 1 | 10 |  | 10 | 0.6 | 0.6 | 0.6 | 1.3
Y | Z_Switch_Min.stl | A | B | A | 30 | 1 | 10 |  | 10 | 0.6 | 0.6 | 0.6 | 1.3
Y | JackPot Box | B | B | B | 30 | 1 |  |  | 0 |  | 0 | 0
Y | JackPot Lid | B | A | C | 30 | 1 |  |  | 0 |  | 0 | 0
Y | XZ Plate Min | Alu | Alu | A | 50 | 1 | 60 |  | 60 |  | 0 | 0
Y | XZ Plate Max | Alu | Alu | A | 50 | 1 | 57 |  | 57 |  | 0 | 0
| Colors | [7 empty] | 2729 |  | 98.37% | 61.3 | Note: Batching reduces total time.
| A = PLA, Primary main | 1040 | 1644 | 1095
| B = PLA, Secondary accent | 1624 | 1020 | 969
| C = PLA, Tertiary accent | 0 | 0 | 600
| D = PETG, for flex and higher temp | 65 | 65 | 65
|  | 2664 | 2664 | 2664
| A | Red | Purple | Purple
| B | Black | Starlight Twilight | Gray Blue
| C |  |  | Green
| D | Black | Purple | Purple

## Dimensions
LR4 RC2 Dimension Calc based on info at https://forum.v1e.com/t/lr4-rc2/44676
| Qty | (feet) | (in) | (mm) | Notes
Usable X |  |  | 26 | 660.4 |  |  |  | Usable X | Usable Y
Usable Y |  |  | 49 | 1244.6 |  |  | Aza
Usable Z |  |  |  | 80
XZ thickness |  |  |  | 6.35
X Footprint |  |  | 37.3 | 948.1 | Includes 2.5mm end stop tolerance
Y Footprint |  |  | 61.3 | 1557.6 |  |  | James' bench dimensions
X Rail Pipe length |  |  | 32.6 | 828.15 | Includes 2.5mm end stop tolerance |  | mm | " | 2x mm | 2x "
Y Rail Pipe length |  |  | 59 | 1499.6 | Includes 2mm gap on each end of rail |  | 556 | 21.8898 | 1112 | 43.7795
Strut length |  |  | 32.6 | 828.15 | Same as X pipe length |  | 269 | 10.5906
Y Clips needed | 9 | [5 empty] | 799 | 31.4567
Total Pipe length (feet) |  | 10.354 | 124.248
Wire Lengths
|  |  | YZ-Plate/Core routing | Gantry/drag-chain | Controller box | Total (mm)
X-min/touchplate |  |  | 300 | 828.15 | 400 | 1528.15
Z1 |  |  | 400 | 200 | 400 | 1000
Y1 |  |  | 350 | 200 | 400 | 950
Z2 |  |  | 400 | 860.4 | 400 | 1660.4
Y2 |  |  | 350 | 860.4 | 400 | 1610.4

## Printer Calibration
Some notes relates to printer calibration steps I tried to help correct dimension/flow for my MP3DP v4
Walls (inc Skin) | Expected wall thickness | Actual wall thickness | Error % | Recommended flow % | Notes
1 | 0.6 | 0.71 | 1.1833 | 84.51
2 | 1.2 | 1.33 | 1.1083 | 90.23
3 | 1.8 | 1.95 | 1.0833 | 92.31
4 | 2.4 | 2.43 | 1.0125 | 98.77 | 3 + alternate infill wall